## Sheet1
# | Part | Description | Manufacturer | Part number | Supplier | Supplier # | Quantity | Unit | CUR | Extended Cost | Website
1 | Joystick IP67 | SWITCH JOYSTICK FINGER TIP HALL | Grayhill | 67A-DF-3C-060C | Digikey | GH7700-ND | 1 | 89 | CAD
2 | RF module - RX | SPARKFUN TRANSCEIVER BREAKOUT - SMA | Sparkfun | WRL-00705 | Digikey | 1568-1296-ND | 1 | 28.41 | CAD
3 | RF module - TX | SPARKFUN TRANSCEIVER BREAKOUT - | Sparkfun | WRL-00691 | Digikey | 1568-1295-ND | 1 | 28.41 | CAD
4 | Battery charger | SPARKFUN USB LIPOLY CHARGER - SI | Sparkfun | PRT-12711 | Digikey | 1568-1299-ND | 1 | 21.29 | CAD
5 | Teensy MCU | DEV TEENSY 3.2 13736 | PJRC | DEV-13736 | Digikey | 1568-1231-ND | 2 | 31.6 | CAD
6 | ON/OFF but | SWITCH PUSHBUTTON SPST 4A 12V | APEM | IPR1SAD2L0G | Digikey | 679-1115-ND | 1 | 40.36 | CAD
7 | Charge port | Chogori Standard Series 4 POS Panel | Chogori | 22004535-01 | [6 empty] | http://www.chogoriusa.com/standard.pdf
8 | Charge plug | Chogori Standard Series 4 POS Push Lock, Field installable | Chogori | 22004231-01
9 | USB A cable | USB A Cable
10 | 2 Part Urethane | Smooth-ON PMC 780 2 part Urethane | [8 empty] | https://www.smooth-on.com/products/pmc-780-dry/
11 | Resistor 2K | I2C pullups, 2K-5K |  |  |  |  | 2
12 | Resistor 100 | Button LED, 100 Ohm |  |  |  |  | 1
13 | Battery | 1 cell from a Turnigy 3S 2200mAh LiPO | Hobbyking |  | HobbyKing | T2200.3S.20 | 1 | 8 | USD |  | https://hobbyking.com/en_us/turnigy-2200mah-3s-20c-lipo-pack.html
14 | M3 Screws | M3 X 5MM SHCS 18-8SS
15 | 5V reg | Regulate from your battery volage to 5V
WPC01 | 3D printed enclosure
WPC02 | 3D printed back panel 1
WPC03 | 3D printed back panel 2
WPC04 | controller assy